PHSC12710
 Radio Astronomy and the Rotation of the Galaxy
 with the Small Radio Telescope (SRT)
Introduction
Observational astronomy using light at radio wavelengths, i.e., meter
through
millimeter
wavelengths,
is
a
relatively
new
field,
starting
with
Karl
Jansky’s discovery of radio wavelength emission from the sky in 1933. Jansky
worked at Bell Labs and was trying to understand the excess noise in trans-
Atlantic radio communications. It was a remarkable discovery, making headlines
in the New York Times and leading to the birth of new field. However, Bell Labs
did not pursue radio astronomy further at that time. An enthusiast Grote Weber
did, however. As a hobby, he built in 1933 the first modern radio telescope in his
backyard in Wheaton, IL and used it to map the sky, identifying many interesting
astrophysical
sources.
He
was
detecting
continuum
emission,
most
of
the
sources were later found to be highly energetic active galactic nuclei emitting a
type of radiation called synchrotron emission. In 1944, Hendrik van de Hulst
worked out the theory of the hydrogen spin-flip transition, often simply called 21
cm hydrogen emission, which soon became a powerful tool for astronomy. It still
is today. The 21 cm line (1420.5 MHz frequency) is used to map the cold neutral
hydrogen
gas
in
Galaxy
and
other
galaxies.
It
was
used
to
show
unambiguously the spiral arms in the Milky Way. It also allows astronomers to
measure the rotation curves of galaxies and solve for the enclosed mass. Such
measurements have led to the discovery that large halos of an invisible, “dark”
matter
dominate
mass
of
galaxies.
In
this
lab
you
will
make
such
a
measurement.
In
so
doing
you
will
learn
basics
of
radio
astronomical
observations and use them to measure the rotation of the Milky Way.
The Small Radio Telescope (SRT)
The Small Radio Telescope (SRT) is built using a commercial satellite
dish and a specialized radio astronomy receiver. It consists of a 10ft diameter
parabolic reflector, which concentrates the radio waves onto a short rod (a
dipole) tuned to a frequency of around 1420 MHz. The radio waves from the sky
generate small currents in the dipole that are then amplified electronically. The
parabolic reflector increases the sensitivity of the telescope and defines its field
of view. We can therefore look at individual objects or scan over regions in the
sky to obtain a map. Unlike a digital camera that records many pixels of the
image simultaneously, the radio telescope measures only one pixel at a time, i.e.,
it can only measure the flux from one direction in the sky at one time. The
telescope is pointed from one position to another in the sky to build up a map of
the region.
The radio telescope also provides highly accurate spectroscopic data of
the emission from every point. The frequency range of the telescope allows for
the detection of the hydrogen line at a frequency of 1420.4 MHz, which will allow
us to map the location of hydrogen in the galaxy. Note that radio waves at these
frequencies are practically unattenuated by Earth’s atmosphere, so we can make
1

---
our measurements if the sky is cloudy, even if it is raining!
Resolution
The
diameter
of
telescope
and
wavelength
of
received
radiation (light) determine the resolution of the observations. A double object is
said to be resolved if we can see that we are looking at two objects rather a
single object. If the objects are closer than this limit we will see only one object.
The resolution of a telescope is not a totally precise quantity, because we can
sometimes obtain better resolution by careful computer processing of the data,
but is given approximately by the angular diameter of the Point Spread Function
(PSF). The PSF is obtained experimentally by observing an object that is small
compared to the theoretical resolution of the telescope (a point source) and
measuring the angular size of the image.
Figure	1:	Point	Spread	Function	of	a	diffraction	limited	Telescope
The theoretical angular diameter of the PSF is given by:
Δθ =λ/D
where
Δθ is the Full Width diameter of the PSF at Half Power (or Full Width at Half Max,
FWHM), in radians
λ is the wavelength of the radiation
D is the diameter of the telescope.
Resolution is an important concept in astronomy, especially radio astronomy.
The TA will go over this topic with you in the lab.
2

---
Questions for your lab report:
(1)
 What
is
expected
Full
Width
Half
Maximum
(FHWM)
beam
diameter for the SRT in degrees, given that the frequency of the radiation
is 1420 MHz and the telescope is 3.0 meters in diameter?
(2) How does this compare with the angular diameter of the sun?
Present calculations and answers to these questions in your lab report.
Operating the small radio telescope
To begin operating the telescope, first switch on the grey box next to the
designated lab computer, connecting it to the SRT. To start the SRT software,
click on the icon with a picture of the telescope called “SRT” on the desktop of
the right computer.
Control Buttons
The control panel display has a line of control buttons at the top that set
up a command for the telescope. For instance, if you want to change the receiver
frequency, you click on the “freq” button. Instructions and help information are
then displayed in the help panel below the map while the cursor is pointed to the
button (This field is blank when you move the cursor away). If you want to
change the frequency, then type data into the data line (e.g. “1420.4 4”), click
“enter” or “return”. Be sure you leave a space between 1420.4 (which is the
frequency) and the number 4 (which sets the bandwidth of the system). The
current observing parameters will be updated in the appropriate box.
Control Display & Sky Map
The control panel shows a map of the current sky in Azimuth and
Elevation units. 0 degrees azimuth points North, 90 degrees points East, 180
degrees points South and 270 degrees points West. The horizon is at 0 degrees
elevation and Zenith is at 90 degrees. The telescope can point to about 85
degrees in elevation.
The map displays objects visible at the current time. The software tracks
an object or a given azimuth and altitude position, including corrections for the
rotation
of
earth.
Also
displayed
on
map
are
various
individual
astronomical sources and a track of dots that show the plane of the Milky Way.
The Longitude of points along the equator of the Milky Way are shown as Gxxx,
where xxx is the Galactic longitude. We have an unobstructed view of all objects
above about 20 degrees.
Pointing the Telescope
You can point to any given position in the sky by clicking on the “AzEl”
button and then typing the desired Azimuth and Elevation in the command line at
the bottom of the display. (e.g., 30 45 “enter” will send the telescope to a position
of 30 degrees azimuth and 45 degrees elevation). When you enter a position you
will see a yellow cross and the CMD numbers will change to these numbers.
3

---
When “track” shows up in green at the top of the display, the telescope has
acquired the position and is tracking it, this holds for sources. If the telescope
does not move, then you probably have to click on “track”.
Occasionally the telescope motor will get stuck and stall. Normally it fixes
itself automatically by going back to the “Stow” position (where it is stowed after
every observation), but if it remains stalled for several minutes click “Stow” to do
so manually. This can be a nuisance and time-consuming but you should still be
able to obtain the necessary data if this happens.
Calibration in Theory
In radio astronomy, it is usual to interpret the measured antenna signal in
terms of temperature, as if the measured source is a blackbody, and fills the full
field of view of the telescope. This isn’t necessarily the case, but it’s often a good
approximation and gives a physical parameterization of the measured power. For
large wavelengths (i.e., for radio waves as in our case), the expected blackbody
emission spectrum is well approximated by the Rayleigh-Jeans law:
so the emitted power (and thus the power measured by the antenna) is simply
proportional to the blackbody temperature. Therefore, if the antenna is pointed at
a blackbody source, the measured power signal received, P, will be proportional
to T, and we can write:
where β is a constant that takes care of all the physical constants, as well as the
efficiency of the antenna and amplifiers in the receiver, and so on. The Universe,
which is filled by the Cosmic Microwave Background (CMB) radiation (see
PHSC12620 – The Big Bang, if you want the details), is effectively an oven of
temperature T
= 3K, and this is the temperature the antenna will measure if
CMB
the antenna beam is pointed to a direction in the sky where no radio sources are
present.
In practice, the radio telescope receiver has an intrinsic noise, which
produces a power signal even in the absence of an astronomical source. To this
power, P
, we define an equivalent system temperature, T
, according to
sys
sys
sys
sys
P
= β T
Since this noise is present in all our measurements, we need to know it so we
can
correct
our
measurements
accordingly,
i.e.,
subtract
it
from
our
measurements. The power P
can be measured by pointing the SRT toward a
sys
direction in the sky without radio sources. In this configuration, the measured
power is dominated by the receiver noise, since the contribution from the CMB
signal is negligible.
4

---
To get rid of the unknown coefficient of proportionality β, we make use of a
calibrated radio source of known temperature. For this purpose, the SRT is
equipped with a small electronic source of radio waves at the vertex of the
telescope dish to allow remote calibration. The equivalent temperature of the
calibration source is T
~ 200 K. When we switch on the calibration source, we
cal
introduce an additional noise temperature of 200 K, and the software notes the
new power reading (P
+P
). The ratio of these two measurements cancels
sys
cal
out the factor β and T
can be derived.
sys
The SRT software does all of these calculations for you and result is
displayed in the middle right window in the SRT console.
Calibration in practice
It is important to first set the frequency of the radiation that will be
analyzed by the software. We will start with continuum radiation so we will avoid
the Hydrogen line, and instead set the frequency to 1416 MHz.
The control panel display has a line of control buttons at the top that set
up a command for the telescope. To change the receiver frequency, you left click
on the “freq” button. Instructions and help information are then displayed in the
help panel below the map while the cursor is pointed to the button (This field is
blank when you move the cursor away).
Lab tasks
For continuum radiation, click on the Freq button, then type “1424 1” in the
•
command line and hit return (the “1” is to set the spectrometer mode –
more about that later). You will not get reasonable or consistent
results for the calibration if the frequency has not been set.
Click on the AzEl button and type an Az and El for a blank part of the sky
•
(e.g., azimuth and elevation: 10 35; check on the display to make sure you
select coordinates away from the Galactic plane and from the Sun) into
the data input line at the bottom of the control panel (see Fig. 2) and then
hit “enter”. You should see the telescope in the left hand display start to
move in elevation. The telescope position is printed out in the top right
panel of the control display. The top line gives the command position
(which should reflect the position you typed in for AzEl) and the next line
gives the actual position.
Note:
system
uses
a
single
cable
to
transmit
both
control
and
measurement data so while the telescope is moving to a new command
position there will be no data (and possibly no display) during the slew
(this can be frustrating, so try to be patient!).
When the telescope position is settled (i.e., the cross on the sky display is
•
red and the “Track” button at the top of the display is green), click “Clear”
5

---
and write down the raw output power and temperature (see figure 1). Click
on Cal button and watch these numbers. The system will record the output
power itself and then switch on the noise source. The computer will then
calculate the temperature of the sky at that point, which includes the
system noise temperature. Note that you should “Clear” before each new
observation,
for
both
calibration
and
data,
since
telescope
is
continually integrating and thus keeps all the previous data since it was
last cleared.
Repeat this calibration a few times, waiting about 1 minute between
•
observations. The first calibration of the run requires a few cycles. Once
you have a stable system temperature, record the sky counts temperature
(it is shown in units of degrees Kelvin in the text above the cmd line) and
system temperature from the middle right panel of the console. Note that
the sky temperature will still be fluctuating some: estimate a range and
average value.
Background Noise
 The telescope is sensitive to all sources on the sky, as well as buildings, etc.
Although the telescope is most sensitive over a small area of sky it does have
some low sensitivity to sources at much larger angles from its pointing position.
Radio
power
generated
by
cell
phone
towers
and
wireless
devices
within
buildings can cause significant addition signals even though the 1420 MHz band
that
we
are
using
is
protected
for
radio
astronomy
by
law
against
such
interference. Communication devices operate near our frequency and do not
always suppress power in our frequency bands; although the fraction of the radio
power in these sidebands is tiny, our telescope is very sensitive and we can
detect
this
interference.
Man
made
interference
can
be
distinguished
from
astronomical sources because it is usually fixed in position while astronomical
sources move across the sky.
Is the radio sky uniform in Hyde Park?
Given
that
there
are
background
sources
that
can
interfere
with
our
measurements of real sky signal, before we proceed to make any measurements,
it is instructive to explore just how uniform the sky is in Hyde Park.
Lab tasks:
Make sure the frequency is set to 1424 MHz by clicking on freq and typing
•
in 1424 1
From the telescope pointing that you used in the previous exercise (say
•
[az,el]=[10,35]) point the telescope 15 degrees lower in elevation (at the
same azimuth) and 20, and 40 degrees higher in elevation. Repeat the
calibration at each of these positions 2-3 times and record azimuth and
elevation of the pointings and values of the sky temperature and system
6

---
temperature displayed by the SRT console. Avoid labeled astronomical
objects.
After you are done with measurements at different elevation, return to your
•
original elevation and change azimuth with step of 50 or 75 degrees (at
constant elevation) and repeat calibrations 2-3 times at each pointing.
Record azimuth and elevation of the pointings and values of the sky
temperature and system temperature displayed by the SRT console.
Lab report question:
(3) How uniform is the radio sky around Hyde Park? In your lab report,
discuss the uniformity of the sky signal and system temperature based on
your measurements. Include a table of your measurements and your
interpretation and conclusions.
Measuring the velocity of Hydrogen clouds in the galaxy
Hydrogen is the most common element in the universe. It exists in
interstellar space as individual atoms, each atom consisting of a proton and an
electron. Both particles have a property called spin and a hydrogen atom can
exist either with the spins of the proton and electron parallel or anti-parallel.
Sometimes the atom changes its spin state and, in doing this, emits a radio wave
at a precisely known frequency of 1420.4 MHz corresponding to the wavelength
of 21cm. By tuning the SRT receiver to this frequency, we can directly measure
the amount of hydrogen in that direction and, importantly, its velocity.
We can measure its velocity through the effect known as Doppler Shift.
When an object is moving towards or away from an observer, the wavelengths of
the light observed from the object get compressed or stretched. Since the
wavelength
and
frequency
of
light
are
inversely
related,
frequencies
are
respectively increased or decreased. This is called Doppler Shift. Thus if we
know the intrinsic frequency at which an object emits – in this case from the
fundamental physics of the Hydrogen spin-flip transition – then we can calculate
the velocity of that object with respect to our observational frame of reference –
in this case the Earth. Your TA will go over this important concept with you in
more detail during the first lab section. (Make sure you understand what’s going
on and ask questions if you are confused!)
To do this, the SRT receiver measures the flux at a number of very finely
spaced frequencies, typically 7.5 kHz wide and spaced 7.5 kHz apart, and so can
produce a spectrum of the hydrogen line. This allows us to measure the Doppler
shift of the atomic hydrogen clouds in the interstellar space of the Milky Way
emitting the radio waves and allows us to measure the rotation velocity of that
gas around the center of our Galaxy.
Lab report question:
 (4) What is the smallest difference in Doppler shift in km/sec you would
expect
to
measure,
assuming
resolution
is
set
by
channel
bandwidth of 7.5 kHz? Provide the equation and your calculation to
7

---
support your answer in your lab report.
Figure 3: The diffuse Hydrogen 21 cm emission over the entire sky shown
in
Galactic
coordinates
with
Galactic
center
in
middle.
Red
indicates intense emission, while blue indicates very weak emission.
Rotation of the Galaxy and Dark Matter
New stars are formed in our Galaxy in huge clouds of gas and dust. When
we look at the sky at optical wavelengths we see nearby stars, but the dust acts
like a fog in interstellar space and this limits the distance to which we can see
stars in our Galaxy; it was this effect that made early astronomers think that we
were near the center of our Galaxy. At radio wavelengths there is almost no
absorption and flux at 21 cm is large due to large amount of atomic hydrogen in
diffuse gas clouds between stars. This means that we can see these clouds right
across
Galaxy
even
with
a
small
radio
telescope.
By
making
various
assumptions we can measure the rotation of the Galaxy and map out its structure.
We first have to assume that the clouds move round the galaxy in approximately
circular orbits with a velocity that depends only on the distance from the center of
the Galaxy. This is shown in Figure 4a. The reasoning behind such assumption is
that we see gas moving in such circular motion in other galaxies, which we can
view from the outside.
The Sun is moving around the center of the Milky Way in an orbit close to
circle. The radius of this circle is measured independently and is about 8.5 kpc
(i.e., the distance from the Sun to the center of our Galaxy is 8.5 kpc). If we look
through the Galaxy we will see clouds also moving around the center of the Milky
Way at different distances from the center and with different velocities. The
Doppler shift that can be measured with SRT can only measure the radial
component of velocity (i.e., the velocity along our line of sight) and not the total
velocity of the gas. The velocity we measure with SRT is the difference in velocity
8

---
between us and the cloud measured along the line of sight (indicated by the red
vectors in Figure 4a). In any given direction we will see a number of clouds
moving at different velocities to our line of sight so that the radio spectrum will
look like Figure 4b.
The radio flux from any cloud depends on the number of hydrogen atoms
in the cloud itself. Atoms within the cloud have their own random motions so that
we see a spread in frequencies from each cloud (see Figure 4b). The mean
frequency depends on the difference in circular velocity between the cloud and
the Sun and on a geometric effect introduced because we are only measuring
the velocity along the line of sight.
We should note that, initially, the line of sight velocity gets larger as we
look at clouds rotating nearer to the center of the galaxy. However, at some
distance (in this case cloud 4) there is a maximum line of site velocity. This cloud
is going away from us directly along our line of sight. Clouds further away appear
to have a smaller line of sight velocity. We can determine this maximum velocity
by measuring in the radio spectrum the maximum Doppler shifted frequency (see
Figure 4b).
Figure 4a: Geometry of
measuring lines of sight in our
galaxy. The Sun, all the billions
of other stars in the galactic
disk, and all of the emitting
hydrogen gas between the
stars orbit in the same
direction, in circular orbits
confined to a plane.
Figure 4b: Corresponding frequency
spectrum. The hydrogen lines
corresponding to individual clouds are
indicated by dashed lines.
9

---
We measure Galactic coordinates in a heliocentric frame of reference. The
center of the galaxy is at 0 degrees longitude and the angle above the plane, as
viewed from the Earth is given as a latitude. When we point at a given longitude,
in the galactic plane, we measure the difference between the line of sight
velocities of all the different clouds relative to the Sun’s line of sight velocity to
that direction.
What we are hoping to measure is the actual velocity of clouds as they
circle the galaxy and for this we have to know the velocity of the Sun going round
the Galaxy. It turns out that we cannot measure this velocity from 21 cm line
observations because we need to measure the solar motion using a frame of
reference outside the disk of the galaxy that does not rotate. One such reference
frame is the halo of globular clusters that surround the Galaxy, another is the
reference frame of distant galaxies. By measuring their Doppler shifts using the
spectra of their stars, we can measure a mean velocity of the sun. The best
estimate is that the objects at the same distance as the Sun from the center of
the Galaxy rotate in a circular orbit at an average circular velocity of 220 km/sec.
There is additional motion due to the Earth’s rotation around the Sun and
the Sun’s own motion. Working out all these extra velocities is tedious, but
fortunately the SRT software calculates them for us, and provides velocity
relative to the Local Standard of Rest (VLSR). The VLSR is given in km/sec in
the control panel and the measured velocities are referred to this VLSR. You will
also see that the spectrum of radio emission, which you can get by clicking on
the spectrum window also shows radio flux as a function of both frequency and
VSLR.
From the geometry of Figure 4a, the velocity of the Sun in the line of sight
for a given galactic longitude γ
is given by:
V
(γ
= 220 sin (γ)
)
sun
As discussed above, in any one direction of galactic longitude we can measure
the maximum velocity of the spectrum, V
(the rightmost edge of the emission
max
for cloud 4 in Fig. 4b). By geometry from Figure 4a, for a given longitude γ
distance of the cloud to the center of the Galaxy is
r = r
sin(γ)
0
where r
= 8.5 kpc is the distance of the sun to the center of the Galaxy. The
0
corresponding circular velocity is given by:
V
(r) = V
(γ) + V
(γ
)
c
max
sun
To measure rotation curve of the Galaxy we need to measure V
for various
max
distances r, that is for different Galactic longitudes γ
We are now ready to
.
perform such a measurement. Before we proceed, pause and think about what
you are about to do: you are about to detect and analyze radio emission from
Hydrogen atoms in interstellar space thousands of light years away (i.e., it
10

---
travelled to us for periods of time comparable to the history of human civilization).
Note that depending on the time of observation, not all galactic longitudes are
visible in the sky. How much we could measure with the SRT directly, depends
on which portion of the Galactic disk plane is accessible to observation (i.e., up in
the Chicago sky at the time of your lab session). Sometimes, only sources
between 90 and 270 degrees are visible during the lab session: in such case,
you can still get the spectrum of 21 cm emission from interstellar atomic
hydrogen, but you cannot use your SRT data to measure the rotation velocity of
the galaxy. Instead we will use data from an online all-sky 21 cm hydrogen
survey. No matter what time of the year the lab is performed, we need the online
data for galactic longitudes between -10 and -90 degrees as this portion of the
sky is never visible from Chicago.
Lab report question:
(5) In your lab report please explain why we cannot use longitudes larger
than 90 degrees (or more negative than -90 degrees) to obtain rotation
curve of the Galaxy. Use Fig. 4a in in your reasoning.
You might wonder why we care about the rotation of the galaxy in the first
place. Ultimately, the goal of this lab is to map out the rotation curve– the profile
of stellar orbital velocities as a function of radius from the galactic center – of the
galaxy, which tells us about the mass distribution of the galaxy. The gravitational
field caused by the mass distribution of the galaxy determines the velocities of
stellar orbits. Assuming spherical symmetry (which is not accurate in detail but a
good first approximation), we can relate the velocities of stars at a radius r to the
enclosed mass distribution by
Therefore, by measuring v as a function of r we can estimate the enclosed mass
distribution. You will see that the distribution of mass cannot be accounted for by
the observable galactic disk alone, thus providing evidence for an “invisible”
matter component termed Dark Matter.
Setting the receiver frequency for Hydrogen and calibration
First set the frequency of the receiver to the Hydrogen at 1420.4 MHz. To
change the frequency and set the spectrometer, first click on “freq” then 1420.4 4
on cmd line and hit “enter”. Be sure you leave a space between that 1420.4
(which is the frequency) and the number 4 (which sets the bandwidth of the
system for the largest velocity coverage).
You now calibrate the system but we now have to worry about Hydrogen
emission from the sky messing up the calibration. We can avoid this either by
moving the telescope to a position far off source (which may still be contaminated
by another source of Hydrogen emission) or by changing the frequency just for
calibration
and
then
switching
it
back
afterwards.
To
calibrate
with
a
frequency offset when the system is on the target, first change the frequency to
11

---
1423 4, which is sufficiently far away from the hydrogen line that you are
measuring only the receiver noise and thermal background.
Note that if you have spectral features showing up in your calibration
spectrum, then the sky position you used for your calibration probably had strong
Hydrogen emission. Try to calibrate at another position, or at an offset frequency
as described above.
Lab tasks:
Perform the calibration procedure, as described above. The offset
•
frequency method is recommended.
Bring
up
an
Excel
window
to
record
your
work.
Before
each
•
observation enter the galactic longitude of your pointing and then copy
the spectrum you obtain below this.
In the control panel, the positions of different Galactic longitudes along
•
the equator are indicated by Gxxx (where xxx is in degrees). If you see
longitude of 90 degrees and smaller, start at the longitude of 90
degrees and work your way down to the smallest longitude you can
observe down to zero if the center of our Galaxy (coincident with the
source named Sgr A). If you cannot observe longitudes smaller than
90 degrees observe one or two longitudes that are up in the sky. This
will give you an idea about the spectrum of clouds in the Galaxy, but
we will use other data to construct rotation curves (see below). Note
that galactic coordinates labeled in the SRT display can be pointed to
by clicking on them – for the rest you have to estimate (or look up) the
Az El of the desired longitude on the galactic plane.
Move to your first pointing and press Clear button to clear the spectrum
•
accumulated by the SRT.
Set the frequency to 1420.4 4 and obtain the spectrum for the galactic
•
longitudes visible in the sky by integrating for 10-20 seconds (or
longer) along the same pointing.
After integration click on the spectrum window to get a detailed plot of
•
the spectrum in a separate window. You will see emission flux as a
function of frequency and VSLR. Estimate that maximum velocity of
the clouds visible in the spectrum (similar to cloud 4 in Fig. 4b).
Record the spectrum by first clicking on the spectrum in the viewer to
•
bring up the detailed plot, then use Alt-PrintScreen to capture the plot
in the clipboard and then press Ctrl-V to paste the clipboard in the
Excel window. Be sure to maximize the window size to make your plot
12

---
as legible as possible.
Proceed to the next Galactic longitude available for observation. Press
•
Clear button to clear the spectrum before you make observation at
each new longitude. Record longitude and spectrum in the Excel file
along with your estimate of the maximum velocity for each pointing.
If some or all longitudes between 0 and 90 degrees are not observable at the
time of your lab, we will use the all-sky survey of 21 cm hydrogen emission
performed by astronomers and available online. We will also use it to obtain data
at galactic longitudes from -10 to -90, which are always below the horizon from
Chicago. The all-sky survey of radio emission (see Fig. 3) was obtained by a
collaboration of astronomers at Leiden, Argentine and Bonn (LAB survey). The
web site is at https://www.astro.uni-bonn.de/hisurvey/AllSky_profiles/.
The LAB survey input form is shown in Figure 5. To obtain a spectrum from the
LAB survey for a position along the galactic equator, select Galactic coordinates
longitude and altitude = (l,b) for the coordinate system, input your desired l and b
(l here is the same as γ
used in Fig. 4). For all your pointings b=0. Select LAB
Survey only. You can also select the “effective” beam FWHM. The angular
resolution of the LAB survey is 40 arcminutes (0.67 degrees). In Figure 5 and 6
we have used 0.2 degrees, in this case the program returns the average spectra
for a 0.2 degree patch of the sky for comparison with the measurements you
made with the SRT.
Figure 5: The input form for accessing the LAB spectra. The resulting
output is shown in Figure 6 below (note that the form resets after each
search).
13

---
Lab tasks:
Obtain spectra from the LAB survey along the galactic equator for the
•
longitudes
that
you
could
not
observe
with
SRT.
Measure
maximum radial velocity, V
(note these will be max positive for
max
longitudes 10 to 90 deg. and max negative for longitudes -10 to -90
deg.). You will note that the spectrum does not provide a clean
maximum
velocity.
Try
to
think
about
best
way
to
measure
maximum velocity. Discussion possible options with your TA. Once you
decided on the particular algorithm to estimate maximum velocity stick
with the same algorithm for all longitudes. If you want more precision,
you can download the spectra in digital form from the site.
Re-observe one of the longitudes that you have observed with the SRT
•
and compare the spectrum you get from the LAB survey to that you
have obtained with the SRT. Discuss any similarities and differences
that you may find. You can also substitute any source on the sky for
making the comparison of the SRT and the LAB survey spectra.
Assuming a distance from the Sun to the galactic center of 8.5 kpc and
•
a circular velocity of 220 km/sec at this radius, fill in Table 1 with the
results of your calculations using your measurements of V
and
max
equations above.
Plot the circular velocity you obtain with eq. 3 against tangential
•
distance for each longitude. You can make your plot either in Excel or
any other plotting program you are comfortable with.
14

---
Figure 6: Resulting HI spectra and the LAB query.
15

---
Galactic
Tangential
Maximum
Circular
Line of sight solar velocity
Longitude
distance
LSR velocity
velocity V
c
V
(km/sec)
sun
(degrees)
(kpc) r
V
(km/sec)
max
(km/sec)
10
20
30
40
50
60
70
80
90
-10
-20
-30
-40
-50
-60
-70
-80
-90
Table 1: Data table for measurement of the rotation velocity of the Galaxy
Lab report questions:
(6) Compare a spectra from the LAB with FWHM beam of 0.267 degrees to
that with 9 degrees (like the SRT). Why might these plots look different?
Compare these both to the spectra you measure with the SRT for any source
on the sky. Present the spectra and your thoughts in your lab report.
(7) Include the filled out table (or printed from excel) and the plot of your
measured circular velocity vs longitude in your lab report. What does this say
about the mass distribution of the Galaxy? Include your answer in your lab
report.
Stowing the telescope
When you have finished with the SRT don’t forget to stow it. Put the cursor
on the STOW button, click and watch the television camera to see that the
telescope does stow. When it is stationary in this position, turn off the control box
power and exit the control program.
16